## Sheet1
|  | Total Cost | 416.56 |  |  |  | UUV Testbed Bill of Materials
Order Completed | Recieved | Designator | Part | Justification | Part Number | Manufacturer | Units | Max Current | Unit Cost | Total Cost | Link to Buy | Datasheet
Battery Testing Hardware
|  | J1 | TERM BLK 8POS SIDE ENT 3.5MM PCB | This is the PCB for testing hardware | OSTTE080161 |  | 1 |  | 1.75 |  | https://www.digikey.com/en/products/detail/on-shore-technology-inc/OSTTE080161/614590
|  | J4 | CONN HEADER VERT 14POS 2.54MM | Needed to connect parts to PCB | PEC07DAAN |  | 1 |  | 0.7 |  | https://www.digikey.com/en/products/detail/sullins-connector-solutions/PEC07DAAN/860598?utm_adgroup=Connectors%20%26%20Interconnects&utm_source=google&utm_medium=cpc&utm_campaign=Dynamic%20Search_EN_Product&utm_term=&utm_content=Connectors%20%26%20Interconnects&gclid=Cj0KCQiA99ybBhD9ARIsALvZavX4Vp532VWwH4f1oditNKJeGqdOA2qWJAf_qegN3-TsCi_TmnkVzmIaAq83EALw_wcB
|  | R10, R11, R12, R13, R14, R15, R16 | RES, 499, 1%, 0.25 W, AEC-Q200 Grade 0, 1206 | Resistors recommended for battery testing hardware |  |  | 6
Battery Circuitry Hardware
|  | H1, H2,H3,H4 | Snaplock PCB Support .156 inch hole | To secure the battery circuit to main board | 27FTP01250A | Essentra Components | 4 | n/a | 0.73 |  | https://www.digikey.com/en/products/detail/essentra-components/27FTP01250A/11637441
Ordered | Recieved | U1 | Battery Management | protect the battery from being damaed or overdrawn | BQ77207 | TI | 1 |  | 0.6 | 0.6 | https://www.ti.com/product/BQ77207 | https://www.ti.com/lit/ds/symlink/bq77207.pdf?ts=1668012146484&ref_url=https%253A%252F%252Fwww.ti.com%252Fproduct%252FBQ77207
Ordered | Recieved |  | XT90 Male header | connect battery circuit board to main board |  | Amass | 1 | 90 A | 6.99 | 6.99 | https://www.getfpv.com/amass-xt90h-10awg-lipo-pigtail-male-3pcs.html
|  | P4 | 4S Balance Lead JST-XH 6S1P Balance Connector Female | connect battery circuit board to main board | B5B-XH-A(LF)(SN) | JST | 1 |  | 0.26 |  | https://www.digikey.com/en/products/detail/jst-sales-america-inc./B5B-XH-A(LF)(SN)/1530483?utm_adgroup=Rectangular%20Connectors%20-%20Headers%2C%20Male%20Pins&utm_source=google&utm_medium=cpc&utm_campaign=Shopping_Product_Connectors%2C%20Interconnects_NEW&utm_term=&utm_content=Rectangular%20Connectors%20-%20Headers%2C%20Male%20Pins&gclid=Cj0KCQiAsdKbBhDHARIsANJ6-jck-5rwreH5kVo802a22z_ebryt9q4AzbJW9GNsP2l3k_UGPGlI1hIaAuqBEALw_wcB
|  | J0,J1,J2 | Test Point | To be able to test important points in the circuit easily | 36-5000-ND | Keystone Electronics | 30 | - | 0.4 | 12 | https://www.digikey.com/en/products/detail/keystone-electronics/5000/255326?utm_adgroup=Test%20Points&utm_source=google&utm_medium=cpc&utm_campaign=Shopping_Product_Test%20and%20Measurement_NEW&utm_term=&utm_content=Test%20Points&gclid=Cj0KCQjw--2aBhD5ARIsALiRlwBSYVaV6uvIk1Rqx35kLTkCRPuH5gCIR1_ravmNhBxmgPMr3bpJP1saAgLSEALw_wcB
|  | R1 | 300 ohm resistor |  |  |  | 1 |  | 0 | 0 | https://www.digikey.com/en/products/detail/stackpole-electronics-inc/CFM14JT300R/2617732?utm_adgroup=Through%20Hole%20Resistors&utm_source=google&utm_medium=cpc&utm_campaign=Shopping_Product_Resistors_NEW&utm_term=&utm_content=Through%20Hole%20Resistors&gclid=Cj0KCQjw--2aBhD5ARIsALiRlwCj2xt-2yom88hEzJwu2TzZC5bUW2njUuhD2TaFFhzBFwuti7BE_HkaAoaqEALw_wcB
|  | R2 | 20 ohm Resistor 2W |  |  |  | 1 |  |  | 0 | https://www.digikey.com/en/products/detail/yageo/NKN200JT-73-20R/2208391?utm_adgroup=Through%20Hole%20Resistors&utm_source=google&utm_medium=cpc&utm_campaign=Shopping_Product_Resistors_NEW&utm_term=&utm_content=Through%20Hole%20Resistors&gclid=Cj0KCQjw--2aBhD5ARIsALiRlwAOEsNowvCrktCbiAS1q36gKG49XcyantSQ3ou8uZIOtk3By9kaK7AaAmq_EALw_wcB
|  | R3 | 1k Resistor |  |  |  | 1 |  |  | 0
|  | R4 | 2k ohm Resistor |  |  |  | 1 |  |  | 0
|  | Q1 |  |  |  |  | 1 |  |  | 0
|  | Q2 |  |  |  |  | 1 |  |  | 0
|  | C1 | 1 uF Capacitor |  |  |  | 1 |  |  | 0
|  | D1 | Schottky Rectifier for 3.3V and 1.5A |  |  |  | 2 |  |  | 0
|  | D2 | Schottky Rectifier for 5V and 1.5A | [6 empty] | 0
|  | D3 | Schottky Rectifier 24V and 32A | [6 empty] | 0
|  |  | 5V Buck Converter | power the IMU and trancievers or other possible sensors | L7805CV | STMicro | 2 |  |  |  | https://www.digikey.com/en/products/detail/stmicroelectronics/L7805CV/585964?utm_adgroup=STMicroelectronics&utm_source=google&utm_medium=cpc&utm_campaign=Dynamic%20Search_EN_Focus%20Suppliers&utm_term=&utm_content=STMicroelectronics&gclid=EAIaIQobChMItayClJvA-wIVihhMCh2WPAmIEAAYASAAEgK8LfD_BwE
*Ordered a 12V buck converter instead because this part is currently unavailable | Recieved | U2,U4 | 12V Buck Converter | power the raspberry pi | TPSM84212EAB | TI | 4 | 1.5A | 2.93 | 11.72 | https://www.ti.com/product/TPSM84205/part-details/TPSM84205EAB | https://www.ti.com/lit/gpn/TPSM84205
Ordered | Recieved | U3 | 3V Buck Converter | power the IMU or other possible sensors | TPSM84203EAB | TI | 2 | 1.5A | 3.19 | 6.38 | https://www.ti.com/product/TPSM84203/part-details/TPSM84203EAB?utm_source=google&utm_medium=cpc&utm_campaign=ocb-tistore-promo-app_opn_en-cpc-storeic-google-wwe&utm_content=Device&ds_k=TPSM84203EAB&DCM=yes&gclid=Cj0KCQjw--2aBhD5ARIsALiRlwCaNmBxJr0Lx6crxMlhFvV476RPzxrKZgyfCp85yUfY17DZmHfIpoIaAgxNEALw_wcB&gclsrc=aw.ds | https://www.ti.com/lit/gpn/TPSM84203
|  | P4 | Board to Board & Mezzanine Connectors Vertical Plug 3Way 3mm Pitch 5A 125VAC |  | 581-139159003101916 | KYOCERA AVX | 1 | 5A | 1.47 | 1.47 | https://www.mouser.com/ProductDetail/KYOCERA-AVX/139159003101916?qs=Dc2RuoSqrEUF1xledsXhYg%3D%3D
Ordered | Recieved | Q1,Q2 | PMOS Power FeTS | needed for battery management IC |  | Infineon | 4 | 40 A | 2.87 |  | https://www.mouser.com/ProductDetail/Infineon-Technologies/IRF5210PBF?qs=9%252BKlkBgLFf3S3YiL4ijtLg%3D%3D | https://www.mouser.com/datasheet/2/196/Infineon_IRF5210_DataSheet_v01_01_EN-1228304.pdf
Ordered | Recieved | Q3,Q4 | NMOS FETS | needed for battery management IC | IRLZ44PBF | Vishay | 4 | 50A | 3.22 |  | https://www.mouser.com/ProductDetail/?qs=cvaI6Thkwxs%2F%2FLKnrdRUbA%3D%3D | https://www.mouser.com/datasheet/2/427/irlz44-1768805.pdf
|  | F3 | Fuse 40 A 250 V AC 80 V DC Fuse Cartridge, Ceramic Through Hole 3AB, 3AG, 1/4" x 1-1/4" (Axial) | additional battery protection in case something shorts | SUT-H-6332-40A00-PGT-TT-NI | Schurter | 4 | 40A | 1.93 |  | https://www.digikey.com/en/products/detail/schurter-inc/SUT-H-6332-40A00-PGT-TT-NI/9760593 | https://us.schurter.com/en/datasheet/typ_SUT-H_6.3x32_Pigtail.pdf
|  | RT1 | CONN HEADER VERT 2POS 2.5MM | connect battery circuit board to main board | B2B-XH-A(LF)(SN) | JST Sales America Inc. | 2 |  | 0.15 |  | https://www.digikey.com/en/products/detail/jst-sales-america-inc./B2B-XH-A(LF)(SN)/1651045?utm_adgroup=Rectangular%20Connectors%20-%20Headers%2C%20Male%20Pins&utm_source=google&utm_medium=cpc&utm_campaign=Shopping_Product_Connectors%2C%20Interconnects_NEW&utm_term=&utm_content=Rectangular%20Connectors%20-%20Headers%2C%20Male%20Pins&gclid=Cj0KCQiAsdKbBhDHARIsANJ6-jcsjjZzzFhmZJbVJDHhdirw5Kv58aLF-VFWIGRWX5QZMP-E5pG59FgaAtQ1EALw_wcB | https://www.jst-mfg.com/product/pdf/eng/eXH.pdf
|  | P8,P9,P11 | TERM BLK 2P SIDE ENT 5.08MM PCB | connect battery circuit board to main board | 281-1882-ND | Weidmüller | 5 |  | 0.62 |  | https://www.digikey.com/en/products/detail/weidm%C3%BCller/1760510000/459739
|  | P1,P10 | TERM BLK 3P SIDE ENT 5.08MM PCB | connect battery circuit board to main board | 277-1028-ND | Phoenix Contact | 5 |  | 3.76 |  | https://www.digikey.com/en/products/detail/phoenix-contact/1711738/260396?utm_adgroup=Connectors%2C%20Interconnects&utm_source=google&utm_medium=cpc&utm_campaign=Shopping_Supplier_Phoenix%20Contact_0277_Co-op&utm_term=&utm_content=Connectors%2C%20Interconnects&gclid=Cj0KCQiA1NebBhDDARIsAANiDD36RuADp_aAl1ERODfd2Edu4osDGNMrR3AlE7MymNbOuvUbXl3PJxkaAjNUEALw_wcB
|  | D1,D2,D3, D6,D7,D | DIODE SCHOTTKY 20V 2A DO204AC | protect current from flowing in the wrong direction | SB220-E3/54 | Vishay General Semiconductor - Diodes Division | 10 | 2A | 0.52 |  | https://www.digikey.com/en/products/detail/vishay-general-semiconductor-diodes-division/SB220-E3-54/2146194 | https://www.vishay.com/docs/88717/sb220.pdf
|  | C2,C3,C4,C5,C7 | Capacitor .1uf | needed for battery management IC | UMT1H0R1MDD1TP | Nichicon | 10 |  | 0.31 |  | https://www.digikey.com/en/products/detail/nichicon/UMT1H0R1MDD1TP/4312287
|  | R12,R13,R14,R15 | Resistor 1K 1W | needed for battery management IC | RSF1JT1K00 | Stackpole Electronics Inc | 10 |  | 0.03 |  | https://www.digikey.com/en/products/detail/stackpole-electronics-inc/RSF1JT1K00/1686160
|  | R5,R6,R7,R8 | Resistor 1K .25W | needed for battery management IC | CF14JT1K00 | Stackpole Electronics Inc | 10 |  | 0.1 |  | https://www.digikey.com/en/products/detail/stackpole-electronics-inc/CF14JT1K00/1741314
|  | R10 | Resistor 300 ohm 1/4W | needed for battery management IC | CFR-25JB-52-300R | YAGEO | 5 |  | 0.1 |  | https://www.digikey.com/en/products/detail/yageo/CFR-25JB-52-300R/1492
Thruster Hardware
Ordered | Recieved | P2 | 8-Circuit Barrier Block and hardware | connects thruster to PCB |  | BlueRobotics | 1 | 32 A | 45 | 45 | https://bluerobotics.com/store/watertight-enclosures/etray4-conn-r1-rp/
Ordered | Recieved | P5 | T200 Thruster 7-20V | controls underwater movement | T200-THRUSTER-R2-RP | BlueRobotics | 1 | 32 A | 200 | 200 | https://bluerobotics.com/store/thrusters/t100-t200-thrusters/t200-thruster-r2-rp/
Ordered | Recieved | P3 | Basic ESC speed controller | controls underwater speed | BESC30-R3 | BlueRobotics | 1 | 30 A | 36 | 36 | https://bluerobotics.com/store/thrusters/speed-controllers/besc30-r3/
|  | F4 | FUSE BRD MNT 30A 32VAC/VDC AXIAL | protects battery and hardware | 0275030.MXL | Littlefuse Inc | 5 | 30 A | 7.27 | 36.35 | https://www.digikey.com/en/products/detail/littelfuse-inc/0275030-MXL/1211214 | https://www.littelfuse.com/~/media/electronics/datasheets/fuses/littelfuse_fuse_275_datasheet.pdf.pdf
IMU Subsystem Hardware
Ordered | Recieved |  | IMU | measures acceleration and position, needed to show that it can function while the system is modular |  | WaveShare | 1 |  |  |  | https://www.amazon.com/SunFounder-MPU6050-Raspberry-Gyroscope-Accelerator/dp/B0151GI5VI/ref=sr_1_4?__mk_es_US=%C3%85M%C3%85%C5%BD%C3%95%C3%91&crid=17SK65RQZ6ZF&keywords=raspberry+pi+imu&qid=1668599337&sprefix=raspberry+pi+imu%2Caps%2C83&sr=8-4 |  | https://maker.pro/raspberry-pi/tutorial/how-to-interface-an-imu-sensor-with-a-raspberry-pi
Ordered | Recieved |  | CAN Controller | communicates between added subsystems | MCP2510 | MicroChip | 2 |  | 4.38 |  | https://www.mouser.com/ProductDetail/Microchip-Technology-Atmel/MCP2510-I-P?qs=e4wS3D8CKP7RFu1Lw8Mbjw%3D%3D |  | https://www.hackster.io/youness/how-to-connect-raspberry-pi-to-can-bus-b60235
Ordered | Recieved |  | Dell UltraSharp 4K Webcam - WB7022 | connected to the raspberry pi, it can record and take pictures underwater |  | Dell | 1 |  |  | 0 | https://www.dell.com/en-us/shop/dell-ultrasharp-4k-webcam-wb7022/apd/319-bbhp/pc-accessories
|  |  | Fuses | protects battery and hardware |  | Eaton | 5 | 600mA | 4.83 | 24.15 | https://www.digikey.com/en/products/detail/eaton-electronics-division/BK1-TDC10-60-R/5419881
|  |  | Fuse holder | holds fuse | BK1/TDC10-60-R | Eaton | 4 | 10A | 1.21 | 4.84 | https://www.digikey.com/en/products/detail/eaton-electronics-division/BK4-S-4004-1-R/13983174
|  | U1 | CAN FD Tranciever | communicates between added subsystems | MCP2551-I/P | MicroChip (Digikey) | 2 |  | 1.06 | 2.12 | https://www.digikey.com/en/products/detail/MCP2551-I-P/MCP2551-I-P-ND/509453?curr=usd&utm_campaign=buynow&utm_medium=aggregator&utm_source=octopart
Ordered | Recieved | P1,P2 | 1.00mm Mezz (IEEE 1386) Plug-Female | Connects IMU subsystem to main PCB | 714360164 | Molex | 2 | 1A | 7.8 | 15.6 | https://www.molex.com/molex/products/part-detail/pcb_headers/0714360164
Ordered | Recieved |  | Headers | connects computer to main board | 855-M20-9990846 | Harwin | 5 |  | 0.37 |  | https://www.mouser.com/ProductDetail/Harwin/M20-9990846?qs=ulE8k0yEMYb37YKanNqd%2FQ%3D%3D
|  | R1, R2, R5, R6 | Resistor |  | 0, 40, 120, 150 ohm
|  |  | Capacitor |  | 100nF
Main Board
Ordered | Recieved | P1,P2 | 1.00mm Mezz (IEEE 1386) -Male | Connects IMU subsystem to main board |  | Molex | 2 | 1A per contact | 6.67 | 13.34 | https://www.molex.com/molex/products/part-detail/pcb_receptacles/0714390164
|  | R0, R120 | Resistor | stops CAN bus communication | 0, 120 ohm
Microcontrollers
|  |  | Coral Dev Board | [6 empty] | 0
Jetson
raspberry Pi Pico: GUI (super easy) worse case
Ordered |  |  | Raspberry Pi | Microcontroller for all hardware. Communicates with Camera, thrusters, IMU, and CAN controller |  |  | 1 |  |  |  | https://www.walmart.com/ip/Raspberry-Pi-4-4GB-model-New-2019-4GB-Ram/146309622 | https://datasheets.raspberrypi.com/rpi4/raspberry-pi-4-datasheet.pdf

## Transactions
PO number | Requisition number (UF) | Vendor | Items Description (List items and quantities) | Amount | Status | Tracking Number | Packing Slip | Justification (Use of Purchase)
|  | Amazon | IMU for the Raspberry Pi and sensor of UUV |  | Shipped |  |  | IMU is important to proof of concept of power managemnt because it is a low-data sensor commonly used in UUVs to determine location of the vehicle
|  | Amazon | Raspberry PI for ??
|  | Walmart | Raspberry PI for Computating NeRF, inputs and outputs of sensors, and power managing |  | Arrived | 9402111206238846005428 |  | The computer that controls the power management, the inputs and outputs of the UUV sensors, and the image processing of the camera sensor
|  | DigiKey |  | 142.57 | Ordered |  |  | Electronic parts needed to regulate voltage, connect boards together, and protect the systems
161407 |  | Blue Robotics | Thrusters |  | Shipped | 1Z3YF7690333576171 |  | A critical element to the UUV that provides manuevaribility. The EOC and the connectors are required to connect the thruster to the PCB and the RaspBerry Pi
27395299 |  | Mouser | PMC RECEPTACLE SMT, IEEE 1386 PLUG 64P d | 36.93 | received |  | JS recieved | The PCBs are expected to fit in a small tube, and these connectors allow the 3 PCBS to be stacked to be more compact
27370635 |  | Mouser | Housing and Fets |  | received | 1Z7759450319846354 | JS recieved | required mosfets for battery management board of the UUV and the required housing to make connections to other PCBs
|  | B&H | 1 Camera |  |  |  |  | this camera will be used for object detection. It is a high-data sensor that is required for the proof of concept
T03566074 |  | TI | 4 Battery Manager ICS , 1 12V buck converter, and 1 3V buck converter |  | Shipped | 390986880212 |  | the battery manager IC protects the expensive battery providing power to the UUV from user error. The buck converters drop the voltage of the battery to allow a more modular power design
1001014459 |  | GetFPV | 3 XT90 Male Headers |  | Shipped | 9400116901414146217562 |  | connects the Power management board to the battery supply and the thrusters
|  | Best Buy | 1 micro HDMI for Raspberry Pi | 8.99 |  |  |  | Required to make appropriate conenctions to the computer and raspberry Pi to compute code
PCB